## Sheet1
75/40 - Newtons |  |  |  | MM and Shore Differences - Newtons |  |  |  | Target Deflection in mm | [5 empty] | Weight Capability for Shaker with 4 Mounts using 2 - 43 Shore/Soft Rubber Bumpers on Light End and 2 - 68 Shore/Hard Rubber Bumpers on Heavy End for Target Deflection of 5 mm.
mm | 43 | 57 | 68 | mm | 43 | 57 | 68 | 5 | mm
1.7 | 708 | 1278 | 1839 | 3.4 | 1416 | 2557 | 3679 | Difference between target deflection and minimum deflection in table
3.4 | 1416 | 2556 | 3679 | Weight Req'd for 1mm of Deflection |  |  |  | 3.3 | mm
5.1 | 2124 | 3835 | 5518 | 1 | 416.4706 | 752.0588 | 1082.0588 | Additional weight to be added to minimum deflection weight capacity in table | [5 empty] | Lt End | 936.2259 | lbs | 4164.7059 | N
[8 empty] | PLUS | 43 | 57 | 68 | <----- | Weight Added to Meet Capacity for Target Deflection | Hvy End | 2432.2434 | lbs | 10819.5882 | N
75/40 - Pounds |  |  |  | MM and Shore Differences - Pounds |  |  |  | N | 1374.3529 | 2481.7941 | 3570.7941
mm | 43 | 57 | 68 | mm | 43 | 57 | 68 | Lbs | 308.9545 | 557.9073 | 802.7145 |  |  | Total | 3368.4693 | lbs | 14984.2941 | N
1.7 | 159.1584 | 287.2944 | 413.4072 | 3.4 | 318.3168 | 574.8136 | 827.0392 | TOTAL | 43 | 57 | 68 | <----- | Weight Capacity for each Bumper at Target Deflection
3.4 | 318.3168 | 574.5888 | 827.0392 | Weight Req'd for 1mm of Deflection |  |  |  | N | 2082.3529 | 3759.7941 | 5409.7941
5.1 | 477.4752 | 862.108 | 1240.4464 | 1 | 93.6226 | 169.0628 | 243.2468 | Lbs | 468.1129 | 845.2017 | 1216.1217
75/45 - Newtons |  |  |  | MM and Shore Differences - Newtons |  |  |  | Target Deflection in mm | [5 empty] | Weight Capability for Shaker with 4 Mounts using 2 - 43 Shore/Soft Rubber Bumpers on Light End and 2 - 68 Shore/Hard Rubber Bumpers on Heavy End for Target Deflection of 5 mm.
mm | 43 | 57 | 68 | mm | 43 | 57 | 68 | 5 | mm
2 | 659 | 1188 | 1722 | 3.9 | 1284 | 2318 | 3357 | Difference between target deflection and minimum deflection in table
3.9 | 1285 | 2317 | 3358 | Weight Req'd for 1mm of Deflection |  |  |  | 3 | mm
5.9 | 1943 | 3506 | 5079 | 1 | 329.2308 | 594.359 | 860.7692 | Additional weight to be added to minimum deflection weight capacity in table | [5 empty] | Lt End | 740.3529 | lbs | 3293.3846 | N
[8 empty] | PLUS | 43 | 57 | 68 | <----- | Weight Added to Meet Capacity for Target Deflection | Hvy End | 1935.2167 | lbs | 8608.6154 | N
75/45 - Pounds |  |  |  | MM and Shore Differences - Pounds |  |  |  | N | 987.6923 | 1783.0769 | 2582.3077
mm | 43 | 57 | 68 | mm | 43 | 57 | 68 | Lbs | 222.0332 | 400.8357 | 580.5028 |  |  | Total | 2675.5696 | lbs | 11902 | N
2 | 148.1432 | 267.0624 | 387.1056 | 3.9 | 288.6432 | 521.0864 | 754.6536 | TOTAL | 43 | 57 | 68 | <----- | Weight Capacity for each Bumper at Target Deflection
3.9 | 288.868 | 520.8616 | 754.8784 | Weight Req'd for 1mm of Deflection |  |  |  | N | 1646.6923 | 2971.0769 | 4304.3077
5.9 | 436.7864 | 788.1488 | 1141.7592 | 1 | 74.0111 | 133.6119 | 193.5009 | Lbs | 370.1764 | 667.8981 | 967.6084
75/50 - Newtons |  |  |  | MM and Shore Differences - Newtons |  |  |  | Target Deflection in mm | [5 empty] | Weight Capability for Shaker with 4 Mounts using 2 - 43 Shore/Soft Rubber Bumpers on Light End and 2 - 68 Shore/Hard Rubber Bumpers on Heavy End for Target Deflection of 5 mm.
mm | 43 | 57 | 68 | mm | 43 | 57 | 68 | 5 | mm
2.2 | 620 | 1114 | 1618 | 4.4 | 1238 | 2229 | 3235 | Difference between target deflection and minimum deflection in table
4.4 | 1239 | 2229 | 3235 | Weight Req'd for 1mm of Deflection |  |  |  | 2.8 | mm
6.6 | 1858 | 3343 | 4853 | 1 | 281.3636 | 506.5909 | 735.2273 | Additional weight to be added to minimum deflection weight capacity in table | [5 empty] | Lt End | 596.8119 | lbs | 2815.6364 | N
[8 empty] | PLUS | 43 | 57 | 68 | <----- | Weight Added to Meet Capacity for Target Deflection | Hvy End | 1558.5705 | lbs | 7353.2727 | N
75/50 - Pounds |  |  |  | MM and Shore Differences - Pounds |  |  |  | N | 787.8182 | 1418.4545 | 2058.6364
mm | 43 | 57 | 68 | mm | 43 | 57 | 68 | Lbs | 159.0299 | 286.331 | 415.5589 |  |  | Total | 2155.3824 | lbs | 10168.9091 | N
2.5 | 139.376 | 250.4272 | 363.7264 | 4.9 | 278.3024 | 501.0792 | 727.228 | TOTAL | 43 | 57 | 68 | <----- | Weight Capacity for each Bumper at Target Deflection
4.9 | 278.5272 | 501.0792 | 727.228 | Weight Req'd for 1mm of Deflection |  |  |  | N | 1407.8182 | 2532.4545 | 3676.6364
7.4 | 417.6784 | 751.5064 | 1090.9544 | 1 | 56.7964 | 102.2611 | 148.4139 | Lbs | 298.4059 | 536.7582 | 779.2853
75/55 - Newtons |  |  |  | MM and Shore Differences - Newtons |  |  |  | Target Deflection in mm | [5 empty] | Weight Capability for Shaker with 4 Mounts using 2 - 43 Shore/Soft Rubber Bumpers on Light End and 2 - 68 Shore/Hard Rubber Bumpers on Heavy End for Target Deflection of 5 mm.
mm | 43 | 57 | 68 | mm | 43 | 57 | 68 | 5 | mm
2.5 | 610 | 1098 | 1598 | 4.9 | 1194 | 2152 | 3132 | Difference between target deflection and minimum deflection in table
4.9 | 1195 | 2152 | 3132 | Weight Req'd for 1mm of Deflection |  |  |  | 2.5 | mm
7.4 | 1804 | 3250 | 4730 | 1 | 243.6735 | 439.1837 | 639.1837 | Additional weight to be added to minimum deflection weight capacity in table | [5 empty] | Lt End | 548.145 | lbs | 2438.3673 | N
[8 empty] | PLUS | 43 | 57 | 68 | <----- | Weight Added to Meet Capacity for Target Deflection | Hvy End | 1436.9032 | lbs | 6391.9184 | N
75/55 - Pounds |  |  |  | MM and Shore Differences - Pounds |  |  |  | N | 609.1837 | 1097.9592 | 1597.9592
mm | 43 | 57 | 68 | mm | 43 | 57 | 68 | Lbs | 136.9445 | 246.8212 | 359.2212 |  |  | Total | 1985.0482 | lbs | 8830.2857 | N
2.5 | 137.128 | 246.8304 | 359.2304 | 4.9 | 268.4112 | 483.7696 | 704.0736 | TOTAL | 43 | 57 | 68 | <----- | Weight Capacity for each Bumper at Target Deflection
4.9 | 268.636 | 483.7696 | 704.0736 | Weight Req'd for 1mm of Deflection |  |  |  | N | 1219.1837 | 2195.9592 | 3195.9592
7.4 | 405.5392 | 730.6 | 1063.304 | 1 | 54.7778 | 98.7285 | 143.6885 | Lbs | 274.0725 | 493.6516 | 718.4516
100/55 - Newtons |  |  |  | MM and Shore Differences - Newtons |  |  |  | Target Deflection in mm | [5 empty] | Weight Capability for Shaker with 4 Mounts using 2 - 43 Shore/Soft Rubber Bumpers on Light End and 2 - 68 Shore/Hard Rubber Bumpers on Heavy End for Target Deflection of 5 mm.
mm | 43 | 57 | 68 | mm | 43 | 57 | 68 | 5 | mm
2.4 | 1273 | 2268 | 3200 | 4.7 | 2492 | 4441 | 6267 | Difference between target deflection and minimum deflection in table
4.7 | 2492 | 4441 | 6267 | Weight Req'd for 1mm of Deflection |  |  |  | 2.6 | mm
7.1 | 3765 | 6709 | 9467 | 1 | 530.2128 | 944.8936 | 1333.4043 | Additional weight to be added to minimum deflection weight capacity in table | [5 empty] | Lt End | 1192.1383 | lbs | 5303.1064 | N
[8 empty] | PLUS | 43 | 57 | 68 | <----- | Weight Added to Meet Capacity for Target Deflection | Hvy End | 2997.4162 | lbs | 13333.7021 | N
100/55 - Pounds |  |  |  | MM and Shore Differences - Pounds |  |  |  | N | 1378.5532 | 2456.7234 | 3466.8511
mm | 43 | 57 | 68 | mm | 43 | 57 | 68 | Lbs | 309.8988 | 552.2714 | 779.3481 |  |  | Total | 4189.5546 | lbs | 18636.8085 | N
2.4 | 286.1704 | 509.8464 | 719.36 | 4.7 | 560.2016 | 998.3368 | 1408.8216 | TOTAL | 43 | 57 | 68 | <----- | Weight Capacity for each Bumper at Target Deflection
4.7 | 560.2016 | 998.3368 | 1408.8216 | Weight Req'd for 1mm of Deflection |  |  |  | N | 2651.5532 | 4724.7234 | 6666.8511
7.1 | 846.372 | 1508.1832 | 2128.1816 | 1 | 119.1918 | 212.4121 | 299.7493 | Lbs | 596.0692 | 1062.1178 | 1498.7081
NOTES:
Pound to Newton to Pound Conversion as 1 Newton = .2248 Pounds, 1 Pound = 4.4484 Newtons.
43, 57 and 68 are "Shore" designations referencing the rubber stiffness...43 = Soft, 57 = Medium and 68 = Hard.