## deflection calculation
SIMPLY SUPPORTED BEAM
I-BEAM |  |  |  |  | SQUARE TUBING |  |  |  | PIPE |  |  |  |  | ANGLE |  |  |  | CHANNEL
| PROPERTIES |  |  |  |  | PROPERTIES |  |  |  | PROPERTIES |  |  |  |  | PROPERTIES |  |  |  | PROPERTIES
| H= | 5.7 | (in) |  |  | H= | 4 | (in) |  | (OD) D= | 2.875 | (in) |  |  | VERT LEG = | 2.5 | (in) |  | H= | 4 | (in)
| W= | 2.3 | (in) |  |  | W= | 3 | (in) |  | Wall= | 0.276 | (in) | sch 80 |  | VERT THICK = | 0.375 | (in) |  | W= | 2 | (in)
| TF= | 0.26 | (in) |  |  | TF= | 0.25 | (in) |  | (ID) d= | 2.323 | (in) |  |  | HORIZ LEG = | 2 | (in) |  | TF= | 0.25 | (in)
| TW= | 0.17 | (IN) |  |  | TW= | 0.25 | (IN) | [6 empty] | HORIZ THICK = | 0.1875 | (in) |  | TW= | 0.25 | (IN)
| A= | 2.0766 | (sq.in.) |  |  | A= | 3.25 | (sq.in.) |  | A= | 2.2535 | (sq.in.) |  |  | A= | 1.2422 | (sq.in.) |  | A= | 1.875 | (sq.in.)
| I= | 10.8243 | (in^4) |  |  | I= | 7.0677 | (in^4) |  | I= | 1.9242 | (in^4) |  |  | NEUTRAL AXIS = | 0.96639 | (in) |  | I= | 4.4141 | (in^4)
| L= | 5 | (FT) |  |  | L= | 10 | (FT) |  | L= | 11 | (FT) |  |  | I= | 0.7966 | (in^4) |  | L= | 5 | (FT)
| w= | 800 | (LB/FT) |  |  | w= | 400 | (LB/FT) |  | w= | n/a | (LB/FT) |  |  | L= | 8 | (FT) |  | w= | 0 | (LB/FT)
| P= | 2500 | (LB) |  |  | P= | 4200 | LB |  | P= | 100 | LB |  |  | w= | 0 | (LB/FT) |  | P= | 2000 | LB
| REACTIONS |  |  |  |  | REACTIONS |  |  |  | REACTIONS |  |  |  |  | P= | 2000 | LB |  | REACTIONS
| RA(uniform load)= | 2000 | (LB) |  |  | RA(uniform load)= | 2000 | (LB) |  | RA(uniform load)= | #VALUE! | (LB) |  |  | REACTIONS |  |  |  | RA(uniform load)= | 0 | (LB)
| RA(point load)= | 1250 | (LB) |  |  | RA(point load)= | 2100 | (LB) |  | RA(point load)= | 50 | (LB) |  |  | RA(uniform load)= | 0 | (LB) |  | RA(point load)= | 1000 | (LB)
[15 empty] | RA(point load)= | 1000 | (LB)
| MOMENTS |  |  |  |  | MOMENTS |  |  |  | MOMENTS | [8 empty] | MOMENTS
| Mmax(uniform load)= | 2500 | (FT-LB) |  |  | Mmax(uniform load)= | 5000 | (FT-LB) |  | Mmax(uniform load)= | #VALUE! | (FT-LB) |  |  | MOMENTS |  |  |  | Mmax(uniform load)= | 0 | (FT-LB)
| Mmax(point load)= | 3125 | (FT-LB) |  |  | Mmax(point load)= | 10500 | (FT-LB) |  | Mmax(point load)= | 275 | (FT-LB) |  |  | Mmax(uniform load)= | 0 | (FT-LB) |  | Mmax(point load)= | 2500 | (FT-LB)
| STRESS |  |  |  |  | STRESS |  |  |  | STRESS |  |  |  |  | Mmax(point load)= | 4000 | (FT-LB) |  | STRESS
| s(uniform load)= | 7898.9125 | (LB/SQ.IN.) |  |  | s(uniform load)= | 16978.6293 | (LB/SQ.IN.) |  | s(uniform load)= | #VALUE! | (LB/SQ.IN.) |  |  | STRESS |  |  |  | s(uniform load)= | 0 | (LB/SQ.IN.)
| s(point load)= | 9873.6407 | (LB/SQ.IN.) |  |  | s(point load)= | 35655.1216 | (LB/SQ.IN.) |  | s(point load)= | 2465.2656 | (LB/SQ.IN.) |  |  | s(uniform load)= | 0 | (LB/SQ.IN.) |  | s(point load)= | 13592.9204 | (LB/SQ.IN.)
[15 empty] | s(point load)= | 92409.1256 | (LB/SQ.IN.)
MAX DEFLECTION - SIMPLY SUPPORTED BEAM WITH UNIFORM LOADING
Geri's | INPUT
| W= | 100 | (LB) | 4000
| L= | 132 | (in) | 120
| E= | 26500000 | (psi) | 30000000
| I= | 1.53 | (in^4) | 4.447
| DEFLECTION= | 0.073862 | (in) | 5 / 384 x ( weight x length^3 ) / (elasticity x inertia)
Aaron's | INPUT for uniform load
| W= | 0.37879 | (LB/in)
| L= | 132 | (in)
| E= | 26500000 | (psi)
| I= | 1.529 | (in^4)
| DEFLECTION= | -0.036955 | (in) | (5 x weight x (length^4)) / (384 x elasticity x inertia)
Aaron's | INPUT for center load
| W= | 100 | (LB)
| L= | 132 | (in)
| E= | 26500000 | (psi)
| I= | 1.53 | (in^4)
| DEFLECTION= | -0.11818 | (in) | (weight x (length^3)) / (48 x elasticity x inertia)