## Sheet1
ISP
Simply supported center loads
Square& Rectangle tubing deflection calculations simply supported
Load | Width | Heigth | Thickness | length | I | E | Max Deflection | Max moment | Max Bending Stress
3000 | 2 | 4 | 0.25 | 60 | 5.3073 | 29000000 | -0.05482 | 22500 | 8478.9009
Round bar deflection calculations simpply supported center load
Load | Diameter | Length | I | E | Max Deflection | max moment | Max bending stress
250 | 3 | 150 | 3.9761 | 29000000 | -0.15245 | 18750 | 7073.553
Square& Rectangle bar deflection calculations simply supported center load
Load | Width | Heigth | length | I | E | Max Deflection | Max moment | Max bending stress
40000 | 0.5 | 3 | 48 | 1.125 | 29000000 | -2.8248 | 960000 | 1280000
I Beam deflection simply supported center load
Load | Heigth | length | I | E | Max Deflection | Max moment | Max bending stress
1500 | 6 | 300 | 104.4 | 29000000 | -0.27869 | 225000 | 6465.5172
CANTILEVER END LOAD
Square& Rectangle tubing deflection calculations cantilever
Load | Width | Heigth | Thickness | length | I | E | Max Deflection | Max moment | Max Bending Stress
2000 | 4 | 6 | 0.25 | 60 | 23.474 | 290000000 | -0.021153 | 120000 | 15336.1438
Round bar deflection calculations cantilever
Load | Diameter | Length | I | E | Max Deflection | max moment | Max bending stress
1500 | 2.5 | 8 | 1.9175 | 28000000 | -0.0047682 | 12000 | 7822.7838
Square& Rectangle bar deflection calculations cantilever end load
Load | Width | Heigth | length | I | E | Max Deflection | Max moment | Max bending stress
3 | 1 | 0.0625 | 8 | 2.0345e-05 | 29000000 | -0.86779 | 24 | 36864
SIMPLY SUPPORTED UNIFORM LOAD
Pipe simply supported uniform load
TOTAL WT/IN | O.D. PIPE | I.D. PIPE | length | I | E | Max Deflection | Max moment | Max bending stress
3 | 3.5 | 3.068 | 150 | 3.0172 | 29000000 | -0.22601 | 16875 | 9787.775
Square& Rectangle bar deflection calculations uniform load
Load/in | Width | Height | length | I | E | Max Deflection | Max moment | Max bending stress
5 | 1 | 4.75 | 264 | 8.931 | 29000000 | -1.221 | 87120 | 23167.6454
Round bar deflection calculations simpply supported center load
Load/in | Diameter | Length | I | E | Max Deflection | max moment | Max bending stress
3 | 2.5 | 150 | 1.9175 | 29000000 | -0.35563 | 16875 | 11000.7897
Note on E29: Get I value from beam selection guide